## Constant Voltage LED Driver
Universal part number | Input Voltage Range | Dimensions | Max. Output Power(W) | Max. Output Voltage(V) | Certification | Efficiency | Fulham Cross part number | Type of Driver | Notable Differences
Constant Voltage Series
D24V100UNV-A | 120-277VAC | 9.50 x 1.70 x 1.18 | 100 | 24 | cURus, CSA, RoHS | 87% | THCV1UNV024V-100L | CV | dimming range and size will vary
D24VA100UNV-A |  | 9.50 x 1.70 x 1.18 | 100 | 24 | cURus, RoHS | 87% | THCV1UNV024V-100L |  | dimming range and size will vary
D24VA100UNV-A-A |  | 9.50 x 1.70 x 1.18 | 100 | 24 | cURus, RoHS | 87% | THCV1UNV024V-100L |  | dimming range and size will vary
L12V60UNV-A |  | 9.50 x 1.70 x 1.18 | 60 | 12 | cURus, CSA, RoHS | 86% | T1UNV012V-60LF |  | dimming range and size will vary
L12V60UNV-Q |  | 12.13 x 2.08 x 1.54 | 60 | 12 | cURus, CSA, RoHS | 85% | T1UNV012V-60LG |  | dimming range and size will vary
L12V60UNV-R |  | 5.50 x 1.70 x 1.18 | 60 | 12 | cURus, CSA, RoHS | 85% | T1UNV012V-60LF |  | dimming range and size will vary
L12V60UV6-A |  | 9.50 x 1.70 x 1.18 | 60 | 12 | cURus, CSA, RoHS | 86% | T1UNV012V-60LF |  | dimming range and size will vary
L24V100UNV-A |  | 9.50 x 1.70 x 1.18 | 100 | 24 | cURus, CSA, RoHS | 87% | THCV1UNV024V-100L |  | dimming range and size will vary
L24V100UNV-Q |  | 12.13 x 2.08 x 1.54 | 100 | 24 | cURus, CSA, RoHS | 87% | THCV1UNV024V-100L |  | dimming range and size will vary
L24V100UV6-A |  | 9.50 x 1.70 x 1.18 | 100 | 24 | cURus, CSA, RoHS | 87% | THCV1UNV024V-100L |  | dimming range and size will vary
NOTE: This cross reference list has been compiled for your convenient reference only based on available data at the time of posting. It should not be relied upon to supercede any information contained within spec sheets. Always double check the respective spec sheets of third party and Fulham items to confirm and for updates.

## Programmable Constant Current
Universal part number | Input voltage | Dimensions | Max. Output Power(W) | Output Voltage Range(V) | Output Current | 0-10V Dimming Range | Certification | Efficiency | AUX output | UL listed Fulham Cross part number | UR recognized Fulham Cross Part Number | Future Fulham Cross | Notable Differences
PW Series- Wireless programming with 0-10V dimming down to 1%
D10CC30UEXPW-C | 120-277VAC | 14.25 x 1.18 x 1.00 | 30 |  | 100-1050 |  |  | >86% |  | T2C1UNV150P-40L | T1M1UNV105P-40E | THCC-1M1UNV105P-30E
D10CC30UNVPW-C | 120-277VAC | 14.25 x 1.18 x 1.00 | 30 |  | 100-1050 |  |  | >86% |  | T2C1UNV150P-40L | T1M1UNV105P-40E | THCC-1M1UNV105P-30E
D10CC30UNVPW-L | 120-277VAC | 4.95 x 2.39 x 1.00 | 30 |  | 100-1050 |  |  | >86% |  | T2C1UNV150P-40L | T1M1UNV105P-40E | THCC-1M1UNV105P-30E
D10CC30UNVPW-LS | 120-277VAC | 4.95 x 2.39 x 1.00 | 30 |  | 100-1050 |  |  | >86% |  | T2C1UNV150P-40L | T1M1UNV105P-40E | THCC-1M1UNV105P-30E
D15CC55UEXPW-C | 120-277VAC | 14.25 x 1.18 x 1.00 | 55 |  | 100-1500 |  |  | >87% |  | T1M1UNV210P-60L | T1M1UNV105P-60E(UP TO 1050mA) | THCC-1M1UNV140P-50E
D15CC55UNVPW-C | 120-277VAC | 14.25 x 1.18 x 1.00 | 55 |  | 100-1500 |  |  | >87% |  | T1M1UNV210P-60L | T1M1UNV105P-60E(UP TO 1050mA) | THCC-1M1UNV140P-50E
D15CC55UNVPW-L | 120-277VAC | 4.95 x 2.39 x 1.00 | 55 |  | 100-1500 |  |  | >87% |  | T1M1UNV210P-60L | T1M1UNV105P-60F(UP TO 1050mA) | THCC-1M1UNV140P-50E
D15CC55UNVPW-LB | 120-277VAC | 4.95 x 2.39 x 1.00 | 55 |  | 100-1500 |  |  | >87% |  | T1M1UNV210P-60L | T1M1UNV105P-60F(UP TO 1050mA) | THCC-1M1UNV140P-50E
D15CC55UNVPW-LS | 120-277VAC | 4.95 x 2.39 x 1.00 | 55 |  | 100-1500 |  |  | >87% |  | T1M1UNV210P-60L | T1M1UNV105P-60F(UP TO 1050mA) | THCC-1M1UNV140P-50E
D21CC80UEXPW-C | 120-277VAC | 14.25 x 1.18 x 1.00 | 80 |  | 100-2100 |  |  | >88% |  | T1M1UNV210P-60L(UP TO 28VDC) T1M1UNV240P-95L(30-56VDC) | n/a | THCC-1M1UNV260P-85E
D21CC80UNVPW-C | 120-277VAC | 14.25 x 1.18 x 1.00 | 80 |  | 100-2100 |  |  | >88% |  | T1M1UNV210P-60L(UP TO 28VDC) T1M1UNV240P-95L(30-56VDC) | n/a | THCC-1M1UNV260P-85E
D28CC95UNVPW-F | 120-277VAC | 9.50 x 2.38 x 1.58 | 95 |  | 100-2800 |  |  | >87% |  | T1M1UNV240P-95L (ONLY ABOVE 30VDC and UP TO 2400mA) | n/a | n/a
D700C20UEXPW-C | 120-277VAC | 14.25 x 1.18 x 1.00 | 20 |  | 100-700 |  |  | >83% |  | T2C1UNV150P-40L | T1M1UNV105P-40E | THCC-1M1UNV105P-30E
D700C20UNVPW-C | 120-277VAC | 14.25 x 1.18 x 1.00 | 20 |  | 100-700 |  |  | >83% |  | T2C1UNV150P-40L | T1M1UNV105P-40E | THCC-1M1UNV105P-30E
D700C20UNVPW-L | 120-277VAC | 4.95 x 2.39 x 1.00 | 20 |  | 100-700 |  |  | >83% |  | T2C1UNV150P-40L | T1M1UNV105P-40E | THCC-1M1UNV105P-30E
D700C20UNVPW-LS | 120-277VAC | 4.95 x 2.39 x 1.00 | 20 |  | 100-700 |  |  | >83% |  | T2C1UNV150P-40L | T1M1UNV105P-40E | THCC-1M1UNV105P-30E
PWX Series-Wireless Programming with 1% Dimming and Auxiliary Output Power
D10CC30UNVPWX12-C | 120-277VAC | 14.25 x 1.18 x 1.00 | 30 | 16-56 | 100-1050 | 100-1%, Dim to Off | cULus, RoHS | >86% | 12VDC, 100mA | T2C1UNV150P-40L | T1M1UNV105P-4OE(NO DIM-TO-OFF) | THCC-1M1UNV105P-30E | Current offerings will not have AUX
D10CC30UNVPWX12-K | 120-277VAC | 4.93 x 2.95 x 1.00 | 30 | 16-56 | 100-1050 | 100-1%, Dim to Off |  | >85% | 12VDC, 100mA | T2C1UNV150P-40L | T1M1UNV105P-4OE(NO DIM-TO-OFF) | THCC-1M1UNV105P-30E
D10CC30UNVPWX12-KS | 120-277VAC | 4.93 x 2.95 x 1.00 | 30 | 16-56 | 100-1050 | 100-1%, Dim to Off |  | >85% | 12VDC, 100mA | T2C1UNV150P-40L | T1M1UNV105P-4OE(NO DIM-TO-OFF) | THCC-1M1UNV105P-30E
D15CC55UNVPWX12-C | 120-277VAC | 14.25 x 1.18 x 1.00 | 55 | 16-56 | 100-1500 | 100-1%, Dim to Off |  | >87% | 12VDC, 100mA | T1M1UNV210P-60L | T1M1UNV105P-6OE(NO DIM-TO-OFF) | THCC-1M1UNV140P-50E
D15CC55UNVPWX12-K | 120-277VAC | 4.93 x 2.95 x 1.00 | 55W | 16-56 | 100-1500 | 100-1%, Dim to Off |  | >87% | 12VDC, 100mA | T1M1UNV210P-60L | T1M1UNV105P-6OF(NO DIM-TO-OFF) | THCC-1M1UNV140P-50E
D15CC55UNVPWX12-KS | 120-277VAC | 4.93 x 2.95 x 1.00 | 55 | 16-56 | 100-1500 | 100-1%, Dim to Off |  | >87% | 12VDC, 100mA | T1M1UNV210P-60L | T1M1UNV105P-6OF(NO DIM-TO-OFF) | THCC-1M1UNV140P-50E
D21CC80UNVPWX12-D | 120-277VAC | 16.88 x 1.25 x 1.00 | 80 | 16-56 | 100-2100 | 100-1%, Dim to Off |  | >88% | 12VDC, 100mA | T1M1UNV240P-96L(NO DIM-TO-OFF) | n/a | THCC-1M1UNV260P-85E
D21CC80UV6PWX12-D | 120-277VAC | 16.88 x 1.25 x 1.00 | 80 | 16-56 | 100-2100 | 100-1%, Dim to Off |  | >88% | 12VDC, 100mA | T1M1UNV240P-96L(NO DIM-TO-OFF) | n/a | THCC-1M1UNV260P-85E
D28CC95UNVPWX12-F | 120-277VAC | 9.50 x 2.38 x 1.58 | 95 | 16-56 | 100-2800 | 100-1%, Dim to Off |  | >87% | 12VDC, 200mA | T1M1UNV240P-96L(NO DIM-TO-OFF) | n/a | n/a
D700C20UNVPWX12-C | 120-277VAC | 14.25 x 1.18 x 1.00 | 20 | 16-56 | 100-700 | 100-1%, Dim to Off |  | >85% | 12VDC, 100mA | T2C1UNV150P-40L | T1M1UNV105P-4OE(NO DIM-TO-OFF) | THCC-1M1UNV105P-30E
D700C20UNVPWX12-K | 120-277VAC | 4.93 x 2.95 x 1.00 | 20 | 16-56 | 100-700 | 100-1%, Dim to Off |  | >84% | 12VDC, 100mA | T2C1UNV150P-40L | T1M1UNV105P-4OE(NO DIM-TO-OFF) | THCC-1M1UNV105P-30E
D700C20UNVPWX12-KS | 120-277VAC | 4.93 x 2.95 x 1.00 | 20 | 16-56 | 100-700 | 100-1%, Dim to Off |  | >84% | 12VDC, 100mA | T2C1UNV150P-40L | T1M1UNV105P-4OE(NO DIM-TO-OFF) | THCC-1M1UNV105P-30E
PA Series-Auxiliary Output Power with 6kV Transient Protection
D15CC55UVPA12-FS | 120-277VAC | 6.59 x 2.37 x 1.53 | 55 | 15-56 | 450-1500 | 100-10%, Dim to Off | cULus, RoHS | >84% | 12VDC, 100mA | T1M1UNV210P-60L | n/a | THCC-1M1UNV140P-50E | 50E cannot match high end current
D28CC95UVPA12-F |  | 9.50 x 2.40 x 1.55 | 95 | 18-56 | 840-2800 |  |  | >87% | 12VDC, 100mA | T1M1UNV240P-96L | n/a | WHCC-1M1UNV260P-100L | 96L is close but not identical in specs;contact your Fulham RSM with application requirements. 100L will not have AUX
D28CC95UVPA12-VF |  | 5.43 x 3.62 x 1.56 | 95 | 18-56 | 840-2800 |  |  | >86% | 12VDC, 100mA | T1M1UNV240P-96L | n/a | WHCC-1M1UNV260P-100L | 96L is close but not identical in specs;contact your Fulham RSM with application requirements. 100L will not have AUX
TW Series-Constant Power Output Tuning (Compact and Linear)
D23CC90UNVTW-F | 120-277VAC | 9.50 x 2.40 x 1.55 | 90 | 18-45 | 400-2300 | 100-10% |  | >87% |  | n/a | T1M1UNV240P-96L | THCC-1M1UNV260P-85E
NOTE: This cross reference list has been compiled for your convenient reference only based on available data at the time of posting. It should not be relied upon to supercede any information contained within spec sheets. Always double check the respective spec sheets of third party and Fulham items to confirm and for updates.

## Selectable Constant Current
Universal part number | Input Voltage | Dimensions | Max. Output Power(W) | Output Voltage Range(V) | Output Current | Dimming, Dim Range | Certification | Efficiency | UL listed Fulham Cross part number | UR recognized Fulham Cross Part Number | Future Fulham Cross | Notable Differences
Value Series
D10CC44UNVSL-GC | 120-277VAC | 6.10 x 1.69 x 1.00 | 44 | 24-42 | 900 / 950 / 1000 / 1050 | 0-10V, 100-5% | cULus, RoHS | >90.5% | T1M1UNV210P-60L | T1M1UNV105P-60E | THCC-1M1UNV140P-50E PYCC-1M1UNV100S-40L | dimming range and size will vary
D11CC57UNVSL-GC |  | 6.10 x 1.69 x 1.00 | 57 | 35-52 | 950 / 1000 / 1050 / 1100 |  |  | >91% | T1M1UNV210P-60L | T1M1UNV105P-60E | n/a | dimming range and size will vary
D400C16UNVSL-GA |  | 3.74 x 1.57 x 1.00 | 16 | 24-42 | 250 / 300 / 350 / 400 |  |  | >87% | T2C1UNV150P-40L | T1M1UNV105P-40E | THCC-1M1UNV105P-30E PYCC-1M1UNV115S-50L | dimming range and size will vary
D500C26UNVSL-GA |  | 3.74 x 1.57 x 1.00 | 26 | 35-52 | 350 / 400 / 450 / 500 |  |  | >88.5% | T2C1UNV150P-40L | T1M1UNV105P-40E | THCC-1M1UNV105P-30E PYCC-1M1UNV040S-20L PYCC-1M1UNV055S-30L | dimming range and size will vary
D600C25UNVSL-GA |  | 3.74 x 1.57 x 1.00 | 25 | 24-42 | 450 / 500 / 550 / 600 |  |  | >88% | T2C1UNV150P-40L | T1M1UNV105P-40E | PYCC-1M1UNV055S-30L PYCC-1M1UNV070S-30L | dimming range and size will vary
D700C36UNVSL-GB |  | 4.72 x 1.69 x 1.00 | 36 | 35-52 | 550 / 600 / 650 / 700 |  |  | >90% | T2C1UNV150P-40L | T1M1UNV105P-40E | THCC-1M1UNV140P-50E PYCC-1M1UNV070S-30L PYCC-1M1UNV085S-40L | dimming range and size will vary
D800C33UNVSL-GB |  | 4.72 x 1.69 x 1.00 | 33 | 24-42 | 650 / 700 / 750 / 800 |  |  | >88.5% | T2C1UNV150P-40L | T1M1UNV105P-40E | THCC-1M1UNV140P-50E PYCC-1M1UNV070S-30L PYCC-1M1UNV085S-40L | dimming range and size will vary
D900C25UNVSL-GA |  | 3.74 x 1.57 x 1.00 | 25 | 18-28 | 600 / 700 / 800 / 900 |  |  | >88.5% | T2C1UNV150P-40L | T1M1UNV105P-40E | THCC-1M1UNV105P-30E | dimming range and size will vary
D900C46UNVSL-GC |  | 6.10 x 1.69 x 1.00 | 46 | 35-52 | 750 / 800 / 850 / 900 |  |  | >90% | T1M1UNV210P-60L | T1M1UNV105P-60E | THCC-1M1UNV140P-50E | dimming range and size will vary
Value Series Gen 2
D500C26UNVSL-NT | 120-277VAC | 9.48 X 1.18 X .98 | 26 | 30-52 | 350 / 400 / 450 / 500 | 0-10V, 100-5% | UL Class P | >89.5% | T2C1UNV150P-40L | T1M1UNV105P-40E | THCC-1M1UNV105P-30E PYCC-1M1UNV055S-30L | dimming range and size will vary
D700C36UNVSL-NT |  | 9.48 X 1.18 X .98 | 36.4 | 30-52 | 550 / 600 / 650 / 700 |  |  | >90% | T2C1UNV150P-40L | T1M1UNV105P-40E | THCC-1M1UNV140P-50E | dimming range and size will vary
D900C46UNVSL-NT |  | 9.48 X 1.18 X .98 | 46.8 | 30-52 | 750 / 800 / 850 / 900 |  |  | >89% | T1M1UNV210P-60L | T1M1UNV105P-60E | THCC-1M1UNV140P-50E | dimming range and size will vary
NOTE: This cross reference list has been compiled for your convenient reference only based on available data at the time of posting. It should not be relied upon to supercede any information contained within spec sheets. Always double check the respective spec sheets of third party and Fulham items to confirm and for updates.

## Emergency
Universal part number | Max. Output Power(W) | Max. Output Voltage(V) | Certification | Fulham Cross part number | Type of Driver | Notable Differences
ELD10UNVL | 10 | 15-50VDC | UL Listed | FHSCP-UNV-10.7WL FHSCP-UNV-10P-S-SD | EM | Linear form factor + in-fixture
ELD10UNVLPL | 10 | 15-52VDC |  | FHSCP-UNV-10P-S-SD
ELD20UNVL | 20 | 20-50VDC |  | FHSCP-UNV-17WL FHUPS1-UNV-25L-SD |  | -17W slightly less power -25W Inverter different wiring
ELD7UNVCL | 7.5 | 15-50VDC |  | FHSCP-UNV-7.8WL |  | 7.8WL is single conduit
NOTE: This cross reference list has been compiled for your convenient reference only based on available data at the time of posting. It should not be relied upon to supercede any information contained within spec sheets. Always double check the respective spec sheets of third party and Fulham items to confirm and for updates.

## Linear Modules
Universal part number | LED Qty. | Input Current (mA) | Input Voltage(V) | Input Power (W) | Lumens (lm) | Efficacy (lm/W) | CRI | Dimensions | Fulham Cross part number | LED Qty. | Input Current (mA) | Input Voltage(V) | Input Power (W) | Lumens (lm) | Efficacy (lm/W) | CRI | Dimensions
ECO Plus Series(Y); CRI80
M350C8xxD28N2Y | 28 | 350 | 41.6 | 14.6 | 2328 | 160 | 80 | 22 x 0.79 | VMU096045CT8xxB-46 | 45 | 300 | 42.9 | 12.9 | 2408 | 187 | 80 | 23 x 0.72
M350C8xxD28N3Y | 28 | 350 | 41.6 | 14.6 | 2328 | 160 | 80 | 22.88 x 0.79 | VMU096045CT8xxB-46 | 45 | 300 | 42.9 | 12.9 | 2408 | 187 | 80 | 23 x 0.72
M350C8xxD32N2Y | 32 | 350 | 47.6 | 16.7 | 2660 | 160 | 80 | 22 x 0.79 | VMU096045CT8xxB-46 | 45 | 350 | 43.2 | 15.1 | 2775 | 184 | 80 | 23 x 0.72
M350C8xxD32N3Y | 32 | 350 | 47.6 | 16.7 | 2660 | 160 | 80 | 22.88 x 0.79 | VMU096045CT8xxB-46 | 45 | 350 | 43.2 | 15.1 | 2775 | 184 | 80 | 23 x 0.72
M525C8xxD42N2Y | 42 | 525 | 41.6 | 21.8 | 3492 | 160 | 80 | 22 x 0.79 | VMU096045CT8xxB-46 | 45 | 450 | 44.1 | 19.8 | 3510 | 177 | 80 | 23 x 0.72
M525C8xxD42N3Y | 42 | 525 | 41.6 | 21.8 | 3492 | 160 | 80 | 22.88 x 0.79 | VMU096045CT8xxB-46 | 45 | 450 | 44.1 | 19.8 | 3510 | 177 | 80 | 23 x 0.72
M525C8xxD48N2Y | 48 | 525 | 47.6 | 25 | 3991 | 160 | 80 | 22 x 0.79 | VMU160070CT8xxA-46 | 70 | 600 | 40.4 | 24.2 | 3972 | 164 | 80 | 23 x 0.72
M525C8xxD48N3Y | 48 | 525 | 47.6 | 25 | 3991 | 160 | 80 | 22.88 x 0.79 | VMU160070CT8xxA-46 | 70 | 600 | 40.4 | 24.2 | 3972 | 164 | 80 | 23 x 0.72
M700C8xxD56N2Y | 56 | 700 | 41.6 | 29.1 | 4656 | 160 | 80 | 22 x 0.79 | VMU260095CT8xxA-46 | 96 | 750 | 34 | 25.5 | 4813 | 189 | 80 | 23 x 0.72
M700C8xxD56N3Y | 56 | 700 | 41.6 | 29.1 | 4656 | 160 | 80 | 22.88 x 0.79 | VMU260095CT8xxA-46 | 96 | 750 | 34 | 25.5 | 4813 | 189 | 80 | 23 x 0.72
M700C8xxD64N2Y | 64 | 700 | 47.6 | 33.3 | 5321 | 160 | 80 | 22 x 0.79 | VMU260095CT8xxA-46 | 96 | 850 | 34.3 | 29.2 | 5420 | 186 | 80 | 23 x 0.72
M700C8xxD64N3Y | 64 | 700 | 47.6 | 33.3 | 5321 | 160 | 80 | 22.88 x 0.79 | VMU260095CT8xxA-46 | 96 | 850 | 34.3 | 29.2 | 5420 | 186 | 80 | 23 x 0.72
M900C8xxD84N2Y | 84 | 1050 | 41.6 | 43.7 | 6983 | 160 | 80 | 22 x 0.79 | VMU260095CT8xxA-46 | 96 | 1150 | 35.1 | 40.4 | 7198 | 178 | 80 | 23 x 0.72
M900C8xxD84N3Y | 84 | 1050 | 41.6 | 43.7 | 6983 | 160 | 80 | 22.88 x 0.79 | VMU260095CT8xxA-46 | 96 | 1150 | 35.1 | 40.4 | 7198 | 178 | 80 | 23 x 0.72
M800C8xxD96N2Y | 96 | 1050 | 47.6 | 50 | 7981 | 160 | 80 | 22 x 0.79 | VMU260095CT8xxA-46 | 96 | 1300 | 35.6 | 46.2 | 8063 | 174 | 80 | 23 x 0.72
M800C8xxD96N3Y | 96 | 1050 | 47.6 | 50 | 7981 | 160 | 80 | 22.88 x 0.79 | VMU260095CT8xxA-46 | 96 | 1300 | 35.6 | 46.2 | 8063 | 174 | 80 | 23 x 0.72
ECO Plus Series(Y); CRI90
M350C9xxD28N2Y | 28 | 350 | 41.6 | 14.6 | 1973 | 135 | 90 | 22 x 0.79 | VMU096045CT9xxB-46 | 45 | 300 | 42.9 | 12.9 | 2078 | 161 | 90 | 23 x 0.72
M350C9xxD28N3Y | 28 | 350 | 41.6 | 14.6 | 1973 | 135 | 90 | 22.88 x 0.79 | VMU096045CT9xxB-46 | 45 | 300 | 42.9 | 12.9 | 2078 | 161 | 90 | 23 x 0.72
M350C9xxD32N2Y | 32 | 350 | 47.6 | 16.7 | 2255 | 135 | 90 | 22 x 0.79 | VMU096045CT9xxB-46 | 45 | 350 | 43.2 | 15.1 | 2394 | 158 | 90 | 23 x 0.72
M350C9xxD32N3Y | 32 | 350 | 47.6 | 16.7 | 2255 | 135 | 90 | 22.88 x 0.79 | VMU096045CT9xxB-46 | 45 | 350 | 43.2 | 15.1 | 2394 | 158 | 90 | 23 x 0.72
M525C9xxD42N2Y | 42 | 525 | 41.6 | 21.8 | 2960 | 135 | 90 | 22 x 0.79 | VMU096045CT9xxB-46 | 45 | 450 | 44.1 | 19.8 | 3025 | 152 | 90 | 23 x 0.72
M525C9xxD42N3Y | 42 | 525 | 41.6 | 21.8 | 2960 | 135 | 90 | 22.88 x 0.79 | VMU096045CT9xxB-46 | 45 | 450 | 44.1 | 19.8 | 3025 | 152 | 90 | 23 x 0.72
M525C9xxD48N2Y | 48 | 525 | 47.6 | 25 | 3383 | 135 | 90 | 22 x 0.79 | VMU160070CT9xxA-46 | 70 | 600 | 40.4 | 24.2 | 3352 | 138 | 90 | 23 x 0.72
M525C9xxD48N3Y | 48 | 525 | 47.6 | 25 | 3383 | 135 | 90 | 22.88 x 0.79 | VMU160070CT9xxA-46 | 70 | 600 | 40.4 | 24.2 | 3352 | 138 | 90 | 23 x 0.72
M700C9xxD56N2Y | 56 | 700 | 41.6 | 29.1 | 3947 | 135 | 90 | 22 x 0.79 | VMU260095CT9xxA-46 | 96 | 750 | 34 | 25.5 | 4153 | 163 | 90 | 23 x 0.72
M700C9xxD56N3Y | 56 | 700 | 41.6 | 29.1 | 3947 | 135 | 90 | 22.88 x 0.79 | VMU260095CT9xxA-46 | 96 | 750 | 34 | 25.5 | 4153 | 163 | 90 | 23 x 0.72
M700C9xxD64N2Y | 64 | 700 | 47.6 | 33.3 | 4510 | 135 | 90 | 22 x 0.79 | VMU260095CT9xxA-46 | 96 | 850 | 34.3 | 29.2 | 4677 | 160 | 90 | 23 x 0.72
M700C9xxD64N3Y | 64 | 700 | 47.6 | 33.3 | 4510 | 135 | 90 | 22.88 x 0.79 | VMU260095CT9xxA-46 | 96 | 850 | 34.3 | 29.2 | 4677 | 160 | 90 | 23 x 0.72
M900C9xxD84N2Y | 84 | 1050 | 41.6 | 43.7 | 5920 | 135 | 90 | 22 x 0.79 | VMU260095CT9xxA-46 | 96 | 1150 | 35.1 | 40.4 | 6211 | 153 | 90 | 23 x 0.72
M900C9xxD84N3Y | 84 | 1050 | 41.6 | 43.7 | 5920 | 135 | 90 | 22.88 x 0.79 | VMU260095CT9xxA-46 | 96 | 1150 | 35.1 | 40.4 | 6211 | 153 | 90 | 23 x 0.72
M800C9xxD96N2Y | 96 | 1050 | 47.6 | 50 | 6765 | 135 | 90 | 22 x 0.79 | VMU260095CT9xxA-46 | 96 | 1300 | 35.6 | 46.2 | 6958 | 150 | 90 | 23 x 0.72
M800C9xxD96N3Y | 96 | 1050 | 47.6 | 50 | 6765 | 135 | 90 | 22.88 x 0.79 | VMU260095CT9xxA-46 | 96 | 1300 | 35.6 | 46.2 | 6958 | 150 | 90 | 23 x 0.72
ECO Pro Series(Q); CRI80
M350C8xxD28N2Q | 28 | 350 | 40.8 | 14.3 | 2490 | 174 | 80 | 22 x 0.79 | VMU096045CT8xxB-46 | 45 | 350 | 43.2 | 15.1 | 2775 | 184 | 80 | 23 x 0.72
M350C8xxD28N3Q | 28 | 350 | 40.8 | 14.3 | 2490 | 174 | 80 | 22.88 x 0.79 | VMU096045CT8xxB-46 | 45 | 350 | 43.2 | 15.1 | 2775 | 184 | 80 | 23 x 0.72
M350C8xxD32N2Q | 32 | 350 | 46.6 | 16.3 | 2846 | 174 | 80 | 22 x 0.79 | VMU096045CT8xxB-46 | 45 | 350 | 43.2 | 15.1 | 2775 | 184 | 80 | 23 x 0.72
M350C8xxD32N3Q | 32 | 350 | 46.6 | 16.3 | 2846 | 174 | 80 | 22.88 x 0.79 | VMU096045CT8xxB-46 | 45 | 350 | 43.2 | 15.1 | 2775 | 184 | 80 | 23 x 0.72
M525C8xxD42N2Q | 42 | 525 | 40.8 | 21.4 | 3736 | 174 | 80 | 22 x 0.79 | VMU096045CT8xxB-46 | 45 | 480 | 44.4 | 21.3 | 3726 | 175 | 80 | 23 x 0.72
M525C8xxD42N3Q | 42 | 525 | 40.8 | 21.4 | 3736 | 174 | 80 | 22.88 x 0.79 | VMU096045CT8xxB-46 | 45 | 480 | 44.4 | 21.3 | 3726 | 175 | 80 | 23 x 0.72
M525C8xxD48N2Q | 48 | 525 | 46.6 | 24.5 | 4269 | 174 | 80 | 22 x 0.79 | VMU260095CT8xxA-46 | 96 | 700 | 33.9 | 23.7 | 4506 | 190 | 80 | 23 x 0.72
M525C8xxD48N3Q | 48 | 525 | 46.6 | 24.5 | 4269 | 174 | 80 | 22.88 x 0.79 | VMU260095CT8xxA-46 | 96 | 700 | 33.9 | 23.7 | 4506 | 190 | 80 | 23 x 0.72
M700C8xxD56N2Q | 56 | 700 | 40.8 | 28.6 | 4981 | 174 | 80 | 22 x 0.79 | VMU260095CT8xxA-46 | 96 | 800 | 34.2 | 27.3 | 5118 | 187 | 80 | 23 x 0.72
M700C8xxD56N3Q | 56 | 700 | 40.8 | 28.6 | 4981 | 174 | 80 | 22.88 x 0.79 | VMU260095CT8xxA-46 | 96 | 800 | 34.2 | 27.3 | 5118 | 187 | 80 | 23 x 0.72
M700C8xxD64N2Q | 64 | 700 | 46.6 | 32.6 | 5693 | 175 | 80 | 22 x 0.79 | VMU260095CT8xxA-46 | 96 | 850 | 34.3 | 29.2 | 5420 | 186 | 80 | 23 x 0.72
M700C8xxD64N3Q | 64 | 700 | 46.6 | 32.6 | 5693 | 175 | 80 | 22.88 x 0.79 | VMU260095CT8xxA-46 | 96 | 850 | 34.3 | 29.2 | 5420 | 186 | 80 | 23 x 0.72
M900C8xxD84N2Q | 84 | 1050 | 40.8 | 42.8 | 7471 | 174 | 80 | 22 x 0.79 | VMU260095CT8xxA-46 | 96 | 1200 | 35.3 | 42.3 | 7488 | 177 | 80 | 23 x 0.72
M900C8xxD84N3Q | 84 | 1050 | 40.8 | 42.8 | 7471 | 174 | 80 | 22.88 x 0.79 | VMU260095CT8xxA-46 | 96 | 1200 | 35.3 | 42.3 | 7488 | 177 | 80 | 23 x 0.72
M800C8xxD96N2Q | 96 | 1050 | 46.7 | 49 | 8539 | 174 | 80 | 22 x 0.79 | VMU260095CT8xxA-46 | 96 | 1300 | 35.6 | 46.2 | 8063 | 174 | 80 | 23 x 0.72
M800C8xxD96N3Q | 96 | 1050 | 46.7 | 49 | 8539 | 174 | 80 | 22.88 x 0.79 | VMU260095CT8xxA-46 | 96 | 1300 | 35.6 | 46.2 | 8063 | 174 | 80 | 23 x 0.72
ECO Pro Series(Q); CRI90
M350C9xxD28N2Q | 28 | 350 | 40.8 | 14.3 | 2093 | 147 | 90 | 22 x 0.79 | VMU096045CT9xxB-46 | 45 | 350 | 43.2 | 15.1 | 2394 | 158 | 90 | 23 x 0.72
M350C9xxD28N3Q | 28 | 350 | 40.8 | 14.3 | 2093 | 147 | 90 | 22.88 x 0.79 | VMU096045CT9xxB-46 | 45 | 350 | 43.2 | 15.1 | 2394 | 158 | 90 | 23 x 0.72
M350C9xxD32N2Q | 32 | 350 | 46.6 | 16.3 | 2392 | 147 | 90 | 22 x 0.79 | VMU096045CT9xxB-46 | 45 | 350 | 43.2 | 15.1 | 2394 | 158 | 90 | 23 x 0.72
M350C9xxD32N3Q | 32 | 350 | 46.6 | 16.3 | 2392 | 147 | 90 | 22.88 x 0.79 | VMU096045CT9xxB-46 | 45 | 350 | 43.2 | 15.1 | 2394 | 158 | 90 | 23 x 0.72
M525C9xxD42N2Q | 42 | 525 | 40.8 | 21.4 | 3140 | 147 | 90 | 22 x 0.79 | VMU096045CT9xxB-46 | 45 | 480 | 44.4 | 21.3 | 3215 | 151 | 90 | 23 x 0.72
M525C9xxD42N3Q | 42 | 525 | 40.8 | 21.4 | 3140 | 147 | 90 | 22.88 x 0.79 | VMU096045CT9xxB-46 | 45 | 480 | 44.4 | 21.3 | 3215 | 151 | 90 | 23 x 0.72
M525C9xxD48N2Q | 48 | 525 | 46.6 | 24.5 | 3588 | 147 | 90 | 22 x 0.79 | VMU260095CT9xxA-46 | 96 | 700 | 33.9 | 23.7 | 3888 | 164 | 90 | 23 x 0.72
M525C9xxD48N3Q | 48 | 525 | 46.6 | 24.5 | 3588 | 147 | 90 | 22.88 x 0.79 | VMU260095CT9xxA-46 | 96 | 700 | 33.9 | 23.7 | 3888 | 164 | 90 | 23 x 0.72
M700C9xxD56N2Q | 56 | 700 | 40.8 | 28.6 | 4186 | 147 | 90 | 22 x 0.79 | VMU260095CT9xxA-46 | 96 | 800 | 34.3 | 29.2 | 4416 | 161 | 90 | 23 x 0.72
M700C9xxD56N3Q | 56 | 700 | 40.8 | 28.6 | 4186 | 147 | 90 | 22.88 x 0.79 | VMU260095CT9xxA-46 | 96 | 800 | 34.3 | 29.2 | 4416 | 161 | 90 | 23 x 0.72
M700C9xxD64N2Q | 64 | 700 | 46.6 | 32.6 | 4785 | 147 | 90 | 22 x 0.79 | VMU260095CT9xxA-46 | 96 | 850 | 34.3 | 29.2 | 4677 | 160 | 90 | 23 x 0.72
M700C9xxD64N3Q | 64 | 700 | 46.6 | 32.6 | 4785 | 147 | 90 | 22.88 x 0.79 | VMU260095CT9xxA-46 | 96 | 850 | 34.3 | 29.2 | 4677 | 160 | 90 | 23 x 0.72
M900C9xxD84N2Q | 84 | 1050 | 40.8 | 42.8 | 6280 | 147 | 90 | 22 x 0.79 | VMU260095CT9xxA-46 | 96 | 1200 | 35.3 | 42.3 | 6462 | 152 | 90 | 23 x 0.72
M900C9xxD84N3Q | 84 | 1050 | 40.8 | 42.8 | 6280 | 147 | 90 | 22.88 x 0.79 | VMU260095CT9xxA-46 | 96 | 1200 | 35.3 | 42.3 | 6462 | 152 | 90 | 23 x 0.72
M800C9xxD96N2Q | 96 | 1050 | 46.7 | 49 | 7177 | 147 | 90 | 22 x 0.79 | VMU260095CT9xxA-46 | 96 | 1300 | 35.6 | 46.2 | 6958 | 150 | 90 | 23 x 0.72
M800C9xxD96N3Q | 96 | 1050 | 46.7 | 49 | 7177 | 147 | 90 | 22.88 x 0.79 | VMU260095CT9xxA-46 | 96 | 1300 | 35.6 | 46.2 | 6958 | 150 | 90 | 23 x 0.72
EXT Standard Performance(YX); CRI80
M175C8xxD12N05YX | 12 | 175 | 35.7 | 6.2 | 998 | 160 | 80 | 5.5 x 0.79 | VMU048012LP8xxA | 24 | 250 | 22.8 | 5.7 | 1121 | 197 | 80 | 5.5 x 1.26
M350C8xxD24N11YX | 24 | 350 | 35.7 | 12.5 | 1995 | 160 | 80 | 11 x 0.79 | VMU064025LP8xxA | 48 | 350 | 34 | 11.9 | 2347 | 197 | 80 | 11 x 1.26
M700C8xxD48N22YX | 48 | 700 | 35.7 | 25 | 3990 | 160 | 80 | 22 x 0.79 | VMU125050LP8xxA | 96 | 700 | 34.1 | 23.9 | 4698 | 197 | 80 | 22 x 1.26
M700C8xxD48N23YX | 48 | 700 | 35.7 | 25 | 3990 | 160 | 80 | 23 x 0.79 | VMU125050LP8xxA | 96 | 700 | 34.1 | 23.9 | 4698 | 197 | 80 | 22 x 1.26
M14CC8xxD96N44YX | 96 | 1400 | 35.7 | 50 | 7981 | 160 | 80 | 44 x 0.79 | VMU240095LP8xxA | 180 | 1400 | 34.2 | 47.9 | 9331 | 195 | 80 | 44 x 1.26
M700C8xxD48N44YX | 48 | 700 | 35.7 | 25 | 3990 | 160 | 80 | 44 x 0.79 | VMU140055LP8xxA | 108 | 700 | 33.8 | 23.7 | 4736 | 200 | 80 | 44 x 1.26
EXT Standard Performance(YX); CRI90
M175C9xxD12N05YX | 12 | 175 | 35.7 | 6.2 | 846 | 135 | 90 | 5.5 x 0.79 | VMU048012LP9xxA | 24 | 250 | 22.8 | 5.7 | 967 | 170 | 90 | 5.5 x 1.26
M350C9xxD24N11YX | 24 | 350 | 35.7 | 12.5 | 1691 | 135 | 90 | 11 x 0.79 | VMU064025LP9xxA | 48 | 350 | 34 | 11.9 | 2025 | 170 | 90 | 11 x 1.26
M700C9xxD48N22YX | 48 | 700 | 35.7 | 25 | 3383 | 135 | 90 | 22 x 0.79 | VMU125050LP9xxA | 96 | 700 | 34.1 | 23.9 | 4054 | 170 | 90 | 22 x 1.26
M700C9xxD48N23YX | 48 | 700 | 35.7 | 25 | 3383 | 135 | 90 | 23 x 0.79 | VMU125050LP9xxA | 96 | 700 | 34.1 | 23.9 | 4054 | 170 | 90 | 22 x 1.26
M14CC9xxD96N44YX | 96 | 1400 | 35.7 | 50 | 6765 | 135 | 90 | 44 x 0.79 | VMU240095LP9xxA | 180 | 1400 | 34.2 | 47.9 | 8053 | 168 | 90 | 44 x 1.26
M700C9xxD48N44YX | 48 | 700 | 35.7 | 25 | 3383 | 135 | 90 | 44 x 0.79 | VMU140055LP9xxA | 108 | 700 | 33.8 | 23.7 | 4087 | 173 | 90 | 44 x 1.26
EXT High Performance(UX); CRI80
M175C8xxD12N05UX | 12 | 175 | 33.7 | 5.9 | 1056 | 179 | 80 | 5.5 x 0.79 | VMU048012LP8xxA | 24 | 250 | 22.8 | 5.7 | 1121 | 197 | 80 | 5.5 x 1.26
M350C8xxD24N11UX | 24 | 350 | 33.7 | 11.8 | 2111 | 179 | 80 | 11 x 0.79 | VMU064025LP8xxA | 48 | 500 | 34 | 11.9 | 2347 | 197 | 80 | 11 x 1.26
M700C8xxD48N22UX | 48 | 700 | 33.7 | 23.6 | 4222 | 179 | 80 | 22 x 0.79 | VMU125050LP8xxA | 96 | 1000 | 34.1 | 23.9 | 4698 | 197 | 80 | 22 x 1.26
M700C8xxD48N23UX | 48 | 700 | 33.7 | 23.6 | 4222 | 179 | 80 | 23 x 0.79 | VMU125050LP8xxA | 96 | 1000 | 34.1 | 23.9 | 4698 | 197 | 80 | 22 x 1.26
M14CC8xxD96N44UX | 96 | 1400 | 33.7 | 47.2 | 8444 | 179 | 80 | 44 x 0.79 | VMU240095LP8xxA | 180 | 2000 | 34.2 | 47.9 | 9331 | 195 | 80 | 44 x 1.26
EXT High Performance(UX); CRI90
M175C9xxD12N05UX | 12 | 175 | 33.7 | 5.9 | 926 | 157 | 90 | 5.5 x 0.79 | VMU048012LP9xxA | 24 | 250 | 22.8 | 5.7 | 967 | 170 | 90 | 5.5 x 1.26
M350C9xxD24N11UX | 24 | 350 | 33.7 | 11.8 | 1851 | 157 | 90 | 11 x 0.79 | VMU064025LP9xxA | 48 | 350 | 34 | 11.9 | 2025 | 170 | 90 | 11 x 1.26
M700C9xxD48N22UX | 48 | 700 | 33.7 | 23.6 | 3703 | 157 | 90 | 22 x 0.79 | VMU125050LP9xxA | 96 | 700 | 34.1 | 23.9 | 4054 | 170 | 90 | 22 x 1.26
M700C9xxD48N23UX | 48 | 700 | 33.7 | 23.6 | 3703 | 157 | 90 | 23 x 0.79 | VMU125050LP9xxA | 96 | 700 | 34.1 | 23.9 | 4054 | 170 | 90 | 22 x 1.26
M14CC9xxD96N44UX | 96 | 1400 | 33.7 | 47.2 | 7406 | 157 | 90 | 44 x 0.79 | VMU240095LP9xxA | 180 | 1400 | 34.2 | 47.9 | 8053 | 168 | 90 | 44 x 1.26
HP Series(U); CRI80
M350C8xxD32N2U | 32 | 350 | 44.9 | 15.7 | 2815 | 179 | 80 | 22 x 0.94 | VMU096045CT8xxB-46 | 45 | 350 | 43.2 | 15.1 | 2775 | 184 | 80 | 23 x 0.72
M10CC8xxD56N2U | 56 | 1400 | 19.6 | 27.4 | 4926 | 180 | 80 | 22 x 0.94 | VMU260095CT8xxA-46 | 96 | 800 | 34.2 | 27.3 | 5118 | 187 | 80 | 23 x 0.72
M700C8xxD64N2U | 64 | 700 | 44.8 | 31.4 | 5630 | 180 | 80 | 22 x 0.94 | VMU260095CT8xxA-46 | 96 | 850 | 34.3 | 29.2 | 5420 | 186 | 80 | 23 x 0.72
M10CC840D96N2U | 96 | 1400 | 33.7 | 47.1 | 8444 | 179 | 80 | 22 x 1.6 | VMU260095CT8xxA-46 | 96 | 1300 | 35.6 | 46.2 | 8063 | 174 | 80 | 23 x 0.72
Value Series(V); CRI80
M10CC8xxD32N2V | 32 | 1050 | 11.6 | 12.2 | 1929 | 158 | 80 | 22 x 0.94 | VMU096030CT8xxA-46 | 30 | 450 | 29.4 | 13.2 | 2056 | 156 | 80 | 23 x 0.72
M10CC8xxD32N3V | 32 | 1050 | 11.6 | 12.2 | 1929 | 158 | 80 | 22.88 x 0.94 | VMU096030CT8xxA-46 | 30 | 450 | 29.4 | 13.2 | 2056 | 156 | 80 | 23 x 0.72
M10CC8xxD56N2V | 56 | 1050 | 20.4 | 21.4 | 3376 | 158 | 80 | 22 x 0.94 | VMU096045CT8xxB-46 | 45 | 450 | 44.1 | 19.8 | 3510 | 177 | 80 | 23 x 0.72
M10CC8xxD56N3V | 56 | 1050 | 20.4 | 21.4 | 3376 | 158 | 80 | 22.88 x 0.94 | VMU096045CT8xxB-46 | 45 | 450 | 44.1 | 19.8 | 3510 | 177 | 80 | 23 x 0.72
M700C8xxD72N2V | 72 | 800 | 35 | 28 | 4400 | 157 | 80 | 22 x 1.6 | VMU160070CT8xxA-46 | 70 | 750 | 41.1 | 30.8 | 4797 | 156 | 80 | 23 x 0.72
M700C8xxD72N3V | 72 | 800 | 35 | 28 | 4400 | 157 | 80 | 22.88 x 1.6 | VMU160070CT8xxA-46 | 70 | 750 | 41.1 | 30.8 | 4797 | 156 | 80 | 23 x 0.72
Value Series(V); CRI90
M10CC8xxD32N2V | 32 | 1050 | 11.6 | 12.2 | 1659 | 136 | 90 | 22 x 0.94 | VMU096030CT9xxA-46 | 30 | 450 | 29.4 | 13.2 | 1735 | 131 | 90 | 23 x 0.72
M10CC8xxD32N3V | 32 | 1050 | 11.6 | 12.2 | 1659 | 136 | 90 | 22.88 x 0.94 | VMU096030CT9xxA-46 | 30 | 450 | 29.4 | 13.2 | 1735 | 131 | 90 | 23 x 0.72
M10CC9xxD56N2V | 56 | 1050 | 20.4 | 21.4 | 2903 | 136 | 90 | 22 x 0.94 | VMU096045CT9xxB-46 | 45 | 450 | 44.1 | 19.8 | 3025 | 152 | 90 | 23 x 0.72
M10CC9xxD56N3V | 56 | 1050 | 20.4 | 21.4 | 2903 | 136 | 90 | 22.88 x 0.94 | VMU096045CT9xxB-46 | 45 | 450 | 44.1 | 19.8 | 3025 | 152 | 90 | 23 x 0.72
M700C9xxD72N2V | 72 | 800 | 35 | 28 | 3785 | 134 | 90 | 22 x 1.6 | VMU160070CT9xxA-46 | 70 | 750 | 41.1 | 30.8 | 4048 | 132 | 90 | 23 x 0.72
M700C9xxD72N3V | 72 | 800 | 35 | 28 | 3785 | 134 | 90 | 22.88 x 1.6 | VMU160070CT9xxA-46 | 70 | 750 | 41.1 | 30.8 | 4048 | 132 | 90 | 23 x 0.72
28,32,56,72,96 Series(A); CRI80
M525C8xxD28N11A | 28 | 600 | 22.1 | 13.3 | 1930 | 146 | 80 | 11 x 0.94 | VMU064025LP8xxA | 48 | 300 | 33.7 | 10.1 | 2033 | 201 | 80 | 11 x 1.26
M10CC8xxD56N2A | 56 | 1200 | 22.1 | 26.5 | 3860 | 146 | 80 | 22 x 0.94 | VMU160070CT8xxA-46 | 70 | 600 | 40.4 | 24.2 | 3972 | 164 | 80 | 23 x 0.72
M10CC8xxD56N3A | 56 | 1200 | 22.1 | 26.5 | 3860 | 146 | 80 | 22.88 x 0.94 | VMU160070CT8xxA-46 | 70 | 600 | 40.4 | 24.2 | 3972 | 164 | 80 | 23 x 0.72
M700C8xxD72N2A | 72 | 900 | 37.8 | 34 | 4965 | 146 | 80 | 22 x 1.6 | VMU160070CT8xxA-46 | 70 | 800 | 41.4 | 33.1 | 5061 | 153 | 80 | 23 x 0.72
M700C8xxD72N3A | 72 | 900 | 37.8 | 34 | 4965 | 146 | 80 | 22.9 x 1.6 | VMU160070CT8xxA-46 | 70 | 800 | 41.4 | 33.1 | 5061 | 153 | 80 | 23 x 0.72
28,32,56,72,96 Series(A); CRI90
M10CC9xxD56N2A | 56 | 1200 | 22.1 | 26.5 | 3260 | 123 | 90 | 22 x 0.94 | VMU160070CT9xxA-46 | 70 | 600 | 40.4 | 24.2 | 3352 | 138 | 90 | 23 x 0.72
M10CC9xxD56N3A | 56 | 1200 | 22.1 | 26.5 | 3260 | 123 | 90 | 22.88 x 0.94 | VMU160070CT9xxA-46 | 70 | 600 | 40.4 | 24.2 | 3352 | 138 | 90 | 23 x 0.72
M700C9xxD72N2A | 72 | 900 | 37.8 | 34 | 4180 | 123 | 90 | 22 x 1.6 | VMU160070CT9xxA-46 | 70 | 800 | 41.4 | 33.1 | 4271 | 129 | 90 | 23 x 0.72
M700C9xxD72N3A | 72 | 900 | 37.8 | 34 | 4180 | 123 | 90 | 22.9 x 1.6 | VMU160070CT9xxA-46 | 70 | 800 | 41.4 | 33.1 | 4271 | 129 | 90 | 23 x 0.72
28,32,56,72,96 Series(S); CRI80
M10CC8xxD32N2S | 32 | 1200 | 12.6 | 15.1 | 2200 | 146 | 80 | 22 x 0.94 | VMU096030CT8xxA-46 | 30 | 480 | 29.5 | 14.2 | 2169 | 153 | 80 | 23 x 0.72
M10CC8xxD32N3S | 32 | 1200 | 12.6 | 15.1 | 2200 | 146 | 80 | 22.88 x 0.94 | VMU096030CT8xxA-46 | 30 | 480 | 29.5 | 14.2 | 2169 | 153 | 80 | 23 x 0.72
M10CC8xxD56N2S | 56 | 1050 | 21.6 | 22.6 | 3130 | 138 | 80 | 22 x 0.94 | VMU096045CT8xxB-46 | 45 | 400 | 43.7 | 17.5 | 3146 | 180 | 80 | 23 x 0.72
M10CC8xxD56N3S | 56 | 1050 | 21.6 | 22.6 | 3130 | 138 | 80 | 22.88 x 0.94 | VMU096045CT8xxB-46 | 45 | 400 | 43.7 | 17.5 | 3146 | 180 | 80 | 23 x 0.72
M700C8xxD72N2S | 72 | 900 | 37.4 | 33.3 | 4450 | 134 | 80 | 22 x 0.94 | VMU160070CT8xxA-46 | 70 | 750 | 41.1 | 30.8 | 4797 | 156 | 80 | 23 x 0.72
M700C8xxD72N3S | 72 | 900 | 37.4 | 33.3 | 4450 | 134 | 80 | 22.88 x 0.94 | VMU160070CT8xxA-46 | 70 | 750 | 41.1 | 30.8 | 4797 | 156 | 80 | 23 x 0.72
M10CC8xxD96N2S | 96 | 1200 | 37.5 | 45 | 6400 | 142 | 80 | 22 x 1.6 | VMU260095CT8xxA-46 | 96 | 1050 | 34.9 | 36.6 | 6612 | 181 | 80 | 23 x 0.72
28,32,56,72,96 Series(S); CRI90
M10CC9xxD32N2S | 32 | 1200 | 12.6 | 15.1 | 1870 | 124 | 90 | 22 x 0.94 | VMU096030CT9xxA-46 | 30 | 480 | 29.5 | 14.2 | 1830 | 128 | 90 | 23 x 0.72
M10CC9xxD32N3S | 32 | 1200 | 12.6 | 15.1 | 1870 | 124 | 90 | 22.88 x 0.94 | VMU096030CT9xxA-46 | 30 | 480 | 29.5 | 14.2 | 1830 | 128 | 90 | 23 x 0.72
M10CC9xxD96N2S | 96 | 1200 | 37.5 | 45 | 5440 | 121 | 90 | 22 x 1.6 | VMU260095CT9xxA-46 | 96 | 1050 | 34.9 | 36.6 | 5706 | 156 | 90 | 23 x 0.72
28,32,56,72,96 Series(W); CRI80
M10CC8xxD32N2W | 32 | 1300 | 12.1 | 15.7 | 2675 | 170 | 80 | 22 x 0.94 | VMU096045CT8xxB-46 | 45 | 350 | 43.2 | 15.1 | 2775 | 184 | 80 | 23 x 0.72
M10CC8xxD32N3W | 32 | 1300 | 12.1 | 15.7 | 2675 | 170 | 80 | 22.88 x 0.94 | VMU096045CT8xxB-46 | 45 | 350 | 43.2 | 15.1 | 2775 | 184 | 80 | 23 x 0.72
M10CC8xxD56N2W | 56 | 1300 | 21.2 | 27.6 | 4680 | 170 | 80 | 22 x 0.94 | VMU260095CT8xxA-46 | 96 | 750 | 34 | 25.5 | 4813 | 189 | 80 | 23 x 0.72
M10CC8xxD56N3W | 56 | 1300 | 21.2 | 27.6 | 4680 | 170 | 80 | 22.88 x 0.94 | VMU260095CT8xxA-46 | 96 | 750 | 34 | 25.5 | 4813 | 189 | 80 | 23 x 0.72
M700C8xxD72N2W | 72 | 1000 | 36.4 | 36.4 | 6150 | 169 | 80 | 22 x 1.6 | VMU260095CT8xxA-46 | 96 | 1000 | 34.7 | 34.7 | 6317 | 182 | 80 | 23 x 0.72
M700C8xxD72N3W | 72 | 1000 | 36.4 | 36.4 | 6150 | 169 | 80 | 22.9 x 1.6 | VMU260095CT8xxA-46 | 96 | 1000 | 34.7 | 34.7 | 6317 | 182 | 80 | 23 x 0.72
M10CC8xxD96N2W | 96 | 1300 | 36.3 | 47.2 | 8025 | 170 | 80 | 22 x 1.6 | VMU260095CT8xxA-46 | 96 | 1300 | 35.6 | 46.2 | 8063 | 174 | 80 | 23 x 0.72
28,32,56,72,96 Series(W); CRI90
M10CC9xxD32N2W | 32 | 1300 | 12.1 | 15.7 | 2095 | 133 | 90 | 22 x 0.94 | VMU096045CT9xxB-46 | 45 | 350 | 43.2 | 15.1 | 2394 | 158 | 90 | 23 x 0.72
M10CC9xxD32N3W | 32 | 1300 | 12.1 | 15.7 | 2095 | 133 | 90 | 22.88 x 0.94 | VMU096045CT9xxB-46 | 45 | 350 | 43.2 | 15.1 | 2394 | 158 | 90 | 23 x 0.72
M10CC9xxD56N2W | 56 | 1300 | 21.2 | 27.6 | 3670 | 133 | 90 | 22 x 0.94 | VMU260095CT9xxA-46 | 96 | 750 | 34 | 25.5 | 4153 | 163 | 90 | 23 x 0.72
M10CC9xxD56N3W | 56 | 1300 | 21.2 | 27.6 | 3670 | 133 | 90 | 22.88 x 0.94 | VMU260095CT9xxA-46 | 96 | 750 | 34 | 25.5 | 4153 | 163 | 90 | 23 x 0.72
All Fulham 46" (CT) series are able to cut at the center for 23" applications, performance in chart is based on 23" length.
NOTE: This cross reference list has been compiled for your convenient reference only based on available data at the time of posting. It should not be relied upon to supercede any information contained within spec sheets. Always double check the respective spec sheets of third party and Fulham items to confirm and for updates.