## Cover Page
©Fuham Co, Inc. All Rights Reserved.

## Light Sources 425mA
Lamp part number | lamp style | lamp current | lamp power | BALLAST RECOMMENDATION | NUMBER OF LAMPS | WIRING DIAGRAM- FOR INSTANT START OPTION
pre-heat low-ozone
GPH212T5V | pre-heat | 425mA | 10 | SHS1-UNV-C-I SC-120-287-CUV (1 Lamp) | 1 OR 2 | N/A
GPH287T5V | pre-heat | 425mA | 14 | SHS1-UNV-C-I SC-120-287-CUV (1 Lamp) | 1 OR 2 | N/A
GPH295T5L | pre-heat | 425mA | 14 | SHS1-UNV-C-I SC-120-287-CUV (1 Lamp) | 1 OR 2 | N/A
GPH303T5V | pre-heat | 425mA | 15 | SHS1-UNV-C-I SC-120-287-CUV (1 Lamp) | 1 OR 2 | N/A
GPH357T5V | pre-heat | 425mA | 17 | SHS1-UNV-C-I SC-120-287-CUV (1 Lamp) | 1 OR 2 | N/A
GPH793T5V | pre-heat | 425mA | 38 | SHS1-UNV-C-I | 1 LAMP ONLY | N/A
GPH793T5V | pre-heat | 425mA | 38 | SHS14-UNV-H | 1 OR 2 | N/A
GPH1148T5V | pre-heat | 425mA | 55 | SHS14-UNV-H | 1 OR 2 | N/A
GPH1554T5V | pre-heat | 425mA | 75 | SHS14-UNV-H | 1 OR 2 | N/A
GPH1630T5V | pre-heat | 425mA | 79 | SHS14-UNV-H | 1 OR 2 | N/A
pre-heat - ozone generating
GPH212T5VH | pre-heat | 425mA | 10 | SHS1-UNV-C-I | 1 OR 2 | N/A
GPH287T5VH | pre-heat | 425mA | 14 | SHS1-UNV-C-I | 1 OR 2 | N/A
GPH303T5VH | pre-heat | 425mA | 15 | SHS1-UNV-C-I | 1 OR 2 | N/A
GPH357T5VH | pre-heat | 425mA | 17 | SHS1-UNV-C-I | 1 OR 2 | N/A
GPH793T5VH | pre-heat | 425mA | 38 | SHS1-UNV-C-I | 1 LAMP ONLY | N/A
GPH793T5VH | pre-heat | 425mA | 38 | SHS14-UNV-H | 1 OR 2 | N/A
GPH1148T5VH | pre-heat | 425mA | 55 | SHS14-UNV-H | 1 OR 2 | N/A
GPH1554T5VH | pre-heat | 425mA | 75 | SHS14-UNV-H | 1 OR 2 | N/A
GPH1630T5VH | pre-heat | 425mA | 79 | SHS14-UNV-H | 1 OR 2 | N/A
instant start- low ozone
G10T5L X 1 | instant start | 425mA | 17 | WH5 | 1 | WD #14
G10T5L X 2 | instant start | 425mA | 17 | WH33 | 2 | WD #11
G10T5L X 3 | instant start | 425mA | 17 | WH7 | 3 | WD #8
G10T5L X 4 | instant start | 425mA | 17 | WH7 | 4 | WD #7
G24T5L X 1 | instant start | 425mA | 25 | WH5 | 1 | WD #14
G24T5L X 2 | instant start | 425mA | 25 | WH33 | 2 | WD #11
G24T5L X 3 | instant start | 425mA | 25 | WH7 | 3 | WD #8
G24T5L X 4 | instant start | 425mA | 25 | WH7 | 4 | WD #7
G36T5L X 1 | instant start | 425mA | 41 | WH5 | 1 | WD #14
G36T5L X 2 | instant start | 425mA | 41 | WH5 | 2 | WD #11
G36T5L X 3 | instant start | 425mA | 41 | WH7 | 3 | WD #8
G36T5L X 4 | instant start | 425mA | 41 | WH7 | 4 | WD #7
G48T5L X 1 | instant start | 425mA | 55 | WH5 | 1 | WD #14
G48T5L X 2 | instant start | 425mA | 55 | WH5 | 2 | WD #11
G48T5L X 3 | instant start | 425mA | 55 | WH7 | 3 | WD #8
G64T5L X 1 | instant start | 425mA | 75 | WH5 | 1 | WD #14
G64T5L X 2 | instant start | 425mA | 75 | WH8 | 2 | WD #22
G67T5L X 1 | instant start | 425mA | 79 | WH5 | 1 | WD #14
G67T5L X 2 | instant start | 425mA | 79 | WH8 | 2 | WD #22
instant start- ozone generating
G10T5LVH X 1 | instant start | 425mA | 17 | WH5 | 1 | WD #14
G10T5LVH X 2 | instant start | 425mA | 17 | WH33 | 2 | WD #11
G24T5LVH X 1 | instant start | 425mA | 25 | WH5 | 1 | WD #14
G24T5LVH X 2 | instant start | 425mA | 25 | WH33 | 2 | WD #11
G36T5LVH X 1 | instant start | 425mA | 41 | WH5 | 1 | WD #14
G36T5LVH X 2 | instant start | 425mA | 41 | WH5 | 2 | WD #11
G48T5LVH X 1 | instant start | 425mA | 55 | WH5 | 1 | WD #14
G48T5LVH X 2 | instant start | 425mA | 55 | WH5 | 2 | WD #11
G64T5LVH X 1 | instant start | 425mA | 75 | WH5 | 1 | WD #14
G64T5LVH X 2 | instant start | 425mA | 75 | WH8 | 2 | WD #22
G67T5LVH X 1 | instant start | 425mA | 79 | WH5 | 1 | WD #14
G67T5LVH X 2 | instant start | 425mA | 79 | WH8 | 2 | WD #22
Note: 3 and 4 lamp applications are same as non ozone generating

## Light Sources Amalgam
Lamp part number | lamp style | lamp current | lamp power | BALLAST RECOMMENDATION | NUMBER OF LAMPS | WIRING DIAGRAM- FOR INSTANT START OPTION
UVC Amalgam Lamps
GPHA357T5 | Amalgam | 1.2A | 42W | WH8 | 1 | WD #18
GPHA357T5 | Amalgam | 1.2A | 42W | WH7 | 2 | WD #10
GPHA843T5 | Amalgam | 1.2A | 110W | WH8 | 1 | WD #18
GPHA1000T5 | Amalgam | 1.2A | 127W | WH8 | 1 | WD #18
GPHA1554T5 | Amalgam | 1.2A | 190W | WH8 | 1 | WD #18
GPHA357T6 | Amalgam | 1.8A | 57W | WH8 | 1 | WD #21
GPHA843T6 | Amalgam | 1.8A | 127W | WH8 | 1 | WD #21
GPHA1000T6 | Amalgam | 1.8A | 150W | WH8 | 1 | WD #21
GPHHA357T6 | Amalgam | 2.1A | 65W | SHD21-230-L-I | 1 | N/A
GPHHA840T6 | Amalgam | 2.1A | 140W | SHD21-230-L-I | 1 | N/A
GPHHA843T6 | Amalgam | 2.1A | 172W | SHD21-230-L-I | 1 | N/A
GPHHA1000T6 | Amalgam | 2.1A | 207W | SHD21-230-L-I | 1 | N/A
GPHHA1145T6 | Amalgam | 2.1A | 200W | SHD21-230-L-I | 1 | N/A
GPHHA1554T6 | Amalgam | 2.1A | 320W | SHD21-230-L-I | 1 | N/A
GPHHA1570T6 | Amalgam | 2.1A | 315W | SHD21-230-L-I | 1 | N/A
GPHHA1578T6 | Amalgam | 2.0A | 325W | SHD21-230-L-I | 1 | N/A

## Light Sources 800mA
Lamp part number | lamp style | lamp current | lamp power | PREHEAT RECOMMENDATION | NUMBER OF LAMPS | INSTANT START RECOMMENDDATION | WIRING DIAGRAM- FOR INSTANT START OPTION
High Output (800mA) Germicidal Lamps
GHO436T5L X 1 | PREHEAT/INSTANT START | 800mA | 36 | SHS11-UNV-H/SHS3-MLT-L | 1 | WH33/WH5 | WD #12
GHO436T5L X 2 | PREHEAT/INSTANT START | 800mA | 36 | SHS11-UNV-H | 2 | WH7 | WD #11
GXO436T5L X 1 | PREHEAT/INSTANT START | 800mA | 48 | SHS11-UNV-H/SHS3-MLT-L | 1 | WH33/WH5 | WD #12
GXO436T5L X 2 | PREHEAT/INSTANT START | 800mA | 48 | SHS11-UNV-H | 2 | WH7 | WD #11
GHO36T5L X 1 | PREHEAT/INSTANT START | 800mA | 75 | SHS11-UNV-H | 1 | WH5 | WD #12
GHO36T5L X 2 | PREHEAT/INSTANT START | 800mA | 75 | SHS11-UNV-H | 2 | WH7 | WD #11
GXO36T5L X 1 | PREHEAT/INSTANT START | 800mA | 87 | SHS11-UNV-H/SHS15-UNV-H | 1 | WH5 | WD #12
GXO36T5L X 2 | PREHEAT/INSTANT START | 800mA | 87 | SHS11-UNV-H/SHS15-UNV-H | 2 | WH7 | WD #11
GHO846T5L X 1 | PREHEAT/INSTANT START | 800mA | 75 | SHS11-UNV-H | 1 | WH5 | WD #12
GHO846T5L X 2 | PREHEAT/INSTANT START | 800mA | 75 | SHS11-UNV-H | 2 | WH7 | WD #11
GXO846T5L X 1 | PREHEAT/INSTANT START | 800mA | 87 | SHS11-UNV-H/SHS15-UNV-H | 1 | WH5 | WD #12
GXO846T5L X 2 | PREHEAT/INSTANT START | 800mA | 87 | SHS11-UNV-H/SHS15-UNV-H | 2 | WH7 | WD #11
GHO893T5L X 1 | PREHEAT/INSTANT START | 800mA | 85 | SHS11-UNV-H | 1 | WH5 | WD #12
GHO893T5L X 2 | PREHEAT/INSTANT START | 800mA | 85 | SHS11-UNV-H | 2 | WH7 | WD #11
GXO893T5L X 1 | PREHEAT/INSTANT START | 800mA | 95 | SHS11-UNV-H/SHS15-UNV-H | 1 | WH5 | WD #12
GXO893T5L X 2 | PREHEAT/INSTANT START | 800mA | 95 | SHS11-UNV-H/SHS15-UNV-H | 2 | WH7 | WD #11
GHO64T5L X 1 | PREHEAT/INSTANT START | 800mA | 145 | SHS15-UNV-H | 1 | WH7 | WD #14
GHO64T5L X 2 | PREHEAT/INSTANT START | 800mA | 145 | SHS15-UNV-H | 2 | N/A
GXO64T5L X 1 | PREHEAT/INSTANT START | 800mA | 155 | SHS15-UNV-H | 1 | WH7 | WD #14
GXO64T5L X 2 | PREHEAT/INSTANT START | 800mA | 155 | SHS15-UNV-H | 2 | N/A

## Ushio Germicidal T5 and T8
Lamp Part Number | Lamp type | operating current | Lamp Wattage | BALLAST RECOMMENDATION | NUMBER OF LAMPS | WIRING DIAGRAM- FOR INSTANT START OPTION
T7
GUL3 x 2 |  | .085A | 2.3W | WH1 | 2 | 1
Mini Bowl Intermediate Screw E17 Base
GTL3 x 1 | E17 | .300A | 3W | WH2 | 1 | 3
GTL3 x 2 | E17 | .300A | 3W | WH33 | 2 | 9
T5 - Miniature Bi-Pin G5 Base
G4T5 x 1 | G5 | .170A | 4.5W | WH1 | 1 | 3
G4T5 x 2 | G5 | .170A | 4.5W | WH2 | 2 | 1
G4T5 x 3 | G5 | .170A | 4.5W | WH6 | 3 | 8
G4T5 x 4 | G5 | .170A | 4.5W | WH6 | 4 | 7
G6T5 x 1 | G5 | .160A | 6W | WH1 | 1 | 3
G6T5 x 2 | G5 | .160A | 6W | WH2 | 2 | 1
G6T5 x 3 | G5 | .160A | 6W | WH6 | 3 | 8
G6T5 x 4 | G5 | .160A | 6W | WH6 | 4 | 7
G8T5 x 1 | G5 | .145A | 7.2W | WH1 | 1 | 3
G8T5 x 2 | G5 | .145A | 7.2W | WH2 | 2 | 1
G8T5 x 4 | G5 | .145A | 7.2W | WH6 | 4 | 7
G11T5 x 1 | G5 | .330A | 11W | WH33 | 1 | 14
G11T5 x 2 | G5 | .330A | 11W | WH5 | 2 | 9
G11T5 x 4 | G5 | .330A | 11W | WH8 | 4 | 27
G16T5 x 1 | G5 | .350A | 16W | WH33 | 1 | 14
G16T5 x 3 | G5 | .350A | 16W | WH8 | 3 | 25
G16T5 x 4 | G5 | .350A | 16W | WH8 | 4 | 27
G20T5 x 1 | G5 | .400A | 20W | WH33 | 1 | 14
G20T5 x 1(PS) | G5 | .400A | 20W | SHS1-UNV-C-I/SHS5-024-C | 1 | N/A
G20T5 x 2 | G5 | .400A | 20W | WH8 | 2 | 22
G20T5 x 2(PS) | G5 | .400A | 20W | SHS1-UNV-C-I/SHS14-UNV-H | 2 | N/A
G20T5 x 3 | G5 | .400A | 20W | WH8 | 3 | 25
G20T5 x 4 | G5 | .400A | 20W | WH7 | 4 | 7
T8 - Medium Bi-Pin G13 Base
G10T8 x 1 | G13 | .230A | 9.5W | WH2 | 1 | 2
G10T8 x 2 | G13 | .230A | 9.5W | WH22 | 2 | 1
G10T8 x 3 | G13 | .230A | 9.5W | WH33 | 3 | 8
G10T8 x 4 | G13 | .230A | 9.5W | WH33 | 4 | 7
G15T8 x 1 | G13 | .305A | 15W | WH2 | 1 | 3
G15T8 x 2 | G13 | .305A | 15W | WH5 | 2 | 9
G15T8 x 3 | G13 | .305A | 15W | WH8 | 3 | 25
G15T8 x 4 | G13 | .305A | 15W | WH8 | 4 | 27
G25T8 x 1 | G13 | .600A | 25W | WH33 | 1 | 10
G25T8 x 2 | G13 | .600A | 25W | WH7 | 2 | 9
G25T8 x 3 | G13 | .600A | 25W | WH8 | 3 | 26
G30T8 x 1 | G13 | .355A | 30.5W | WH33 | 1 | 14
G30T8 x 3 | G13 | .355A | 30.5W | WH8 | 3 | 25
G30T8 x 4 | G13 | .355A | 30.5W | WH8 | 4 | 27
G55T8 x 1 | G13 | .770A | 55W | WH5 | 1 | 12
G55T8 x 2 | G13 | .770A | 55W | WH7 | 2 | 11
T10 - Medium Bi-Pin G13 Base
G20T10 x 1 | G13 | .360A | 19W | WH33 | 1 | 14
G20T10 x 3 | G13 | .360A | 19W | WH8 | 3 | 25
G20T10 x 4 | G13 | .360A | 19W | WH8 | 4 | 27
G40T10 x 1 | G13 | .420A | 39.5W | WH5 | 1 | 14
G40T10 x 1(PS) | G13 | .420A | 39.5W | SHS1-UNV-C-I | 1 | N/A
G40T10 x 2 | G13 | .420A | 39.5W | WH5 | 2 | 11
G40T10 x 2(PS) | G13 | .420A | 39.5W | SHS14-UNV-H | 2 | N/A
G40T10 x 3 | G13 | .420A | 39.5W | WH7 | 3 | 8
G40T10 x 4 | G13 | .420A | 39.5W | WH7 | 4 | 7
T5 - Single Pin Base
G10T5L x 1 | Single Pin | .425A | 16W | WH5 | 1 | 14
G10T5L x 2 | Single Pin | .425A | 16W | WH33 | 2 | 11
G10T5L x 3 | Single Pin | .425A | 16W | WH7 | 3 | 8
G10T5L x 4 | Single Pin | .425A | 16W | WH7 | 4 | 7
G14T5L(GPH287) x 1 | Single Pin | .400A | 14W | WH5 | 1 | 14
G14T5L(GPH287) x 2 | Single Pin | .400A | 14W | WH33 | 2 | 11
G14T5L(GPH287) x 3 | Single Pin | .400A | 14W | WH8 | 3 | 25
G14T5L(GPH287) x 4 | Single Pin | .400A | 14W | WH7 | 4 | 7
G22T5L (GPH436) x 1 | Single Pin | .420A | 22W | WH5 | 1 | 14
G22T5L (GPH436) x 2 | Single Pin | .420A | 22W | WH33 | 2 | 11
G22T5L (GPH436) x 3 | Single Pin | .420A | 22W | WH7 | 3 | 8
G22T5L (GPH436) x 4 | Single Pin | .420A | 22W | WH7 | 4 | 7
T5 - Single Pin Base - Quartz
G36T5L x 1 | Single Pin | .425A | 39W | WH5 | 1 | 14
G36T5L x 2 | Single Pin | .425A | 39W | WH5 | 2 | 11
G36T5L x 3 | Single Pin | .425A | 39W | WH7 | 3 | 8
G36T5L x 4 | Single Pin | .425A | 39W | WH7 | 4 | 7
G64T5L x 1 | Single Pin | .425A | 65W | WH5 | 1 | 14
G64T5L x 2 | Single Pin | .425A | 65W | WH8 | 2 | 22
G64T5L x 3 | Single Pin | .425A | 65W | WH7 | 3 | 8
T5 - Single Pin Base - Ozone
G10T5VH x 1 | Single Pin | .425A | 16W | WH5 | 1 | 14
G10T5VH x 2 | Single Pin | .425A | 16W | WH33 | 2 | 11
G10T5VH x 3 | Single Pin | .425A | 16W | WH7 | 3 | 8
G10T5VH x 4 | Single Pin | .425A | 16W | WH7 | 4 | 7
G36T5VH x 1 | Single Pin | .425A | 39W | WH5 | 1 | 14
G36T5VH x 2 | Single Pin | .425A | 39W | WH5 | 2 | 11
G36T5VH x 3 | Single Pin | .425A | 39W | WH7 | 3 | 8
G36T5VH x 4 | Single Pin | .425A | 39W | WH7 | 4 | 7
G64T5VH x 1 | Single Pin | .425A | 65W | WH5 | 1 | 14
G64T5VH x 2 | Single Pin | .425A | 65W | WH8 | 2 | 22
G64T5VH x 3 | Single Pin | .425A | 65W | WH7 | 3 | 8
T5 - 4-Pin Base
G14T5L/4P x 1 | 4-PIN | .425A | 14W | WH5 | 1 | 14
G14T5L/4P x 1(PS) | 4-PIN | .425A | 14W | SHS1-UNV-C-I/ SHS5-024-C | 1 | N/A
G14T5L/4P x 2 | 4-PIN | .425A | 14W | WH33 | 2 | 11
G14T5L/4P x 2(PS) | 4-PIN | .425A | 14W | SHS1-UNV-C-I/ SHS5-024-C/SHS14-UNV-H | 2 | N/A
G14T5L/4P x 3 | 4-PIN | .425A | 14W | WH7 | 3 | 8
G14T5L/4P x 4 | 4-PIN | .425A | 14W | WH7 | 4 | 7
G22T5L/4P x 1 | 4-PIN | .425A | 22W | WH5 | 1 | 14
G22T5L/4P x 1(PS) | 4-PIN | .425A | 22W | SHS1-UNV-C-I/ SHS14-UNV-H | 1 | N/A
G22T5L/4P x 2 | 4-PIN | .425A | 22W | WH33 | 2 | 11
G22T5L/4P x 2(PS) | 4-PIN | .425A | 22W | SHS14-UNV-H | 2 | N/A
G22T5L/4P x 3 | 4-PIN | .425A | 22W | WH7 | 3 | 8
G22T5L/4P x 4 | 4-PIN | .425A | 22W | WH7 | 4 | 7
G36T5L/4P x 1 | 4-PIN | .425A | 39W | WH5 | 1 | 14
G36T5L/4P x 1(PS) | 4-PIN | .425A | 39W | SHS1-UNV-C-I/ SHS14-UNV-H | 1 | N/A
G36T5L/4P x 2 | 4-PIN | .425A | 39W | WH5 | 2 | 11
G36T5L/4P x 2(PS) | 4-PIN | .425A | 39W | SHS14-UNV-H | 2 | N/A
G36T5L/4P x 3 | 4-PIN | .425A | 39W | WH7 | 3 | 8
G36T5L/4P x 4 | 4-PIN | .425A | 39W | WH7 | 4 | 7
T5 - 4-Pin Base - Quartz
G10T5L/4P x 1 | 4-PIN | .425A | 16W | WH5 | 1 | 14
G10T5L/4P x 1(PS) | 4-PIN | .425A | 16W | SHS1-UNV-C-I/ SHS5-024-C | 1 | N/A
G10T5L/4P x 2 | 4-PIN | .425A | 16W | WH33 | 2 | 11
G10T5L/4P x 2(PS) | 4-PIN | .425A | 16W | SHS1-UNV-C-I/ SHS5-024-C/SHS14-UNV-H | 2 | N/A
G10T5L/4P x 3 | 4-PIN | .425A | 16W | WH7 | 3 | 8
G10T5L/4P x 4 | 4-PIN | .425A | 16W | WH7 | 4 | 7
G64T5L/4P x 1 | 4-PIN | .425A | 65W | WH5 | 1 | 14
G64T5L/4P x 1(PS) | 4-PIN | .425A | 65W | SHS14-UNV-H | 1 | N/A
G64T5L/4P x 2 | 4-PIN | .425A | 65W | WH5 | 2 | 11
G64T5L/4P x 2(PS) | 4-PIN | .425A | 65W | SHS14-UNV-H | 2 | N/A
G64T5L/4P x 3 | 4-PIN | .425A | 65W | WH7 | 3 | 8
T5 - 4-Pin Base - Ozone
G10T5VH/4P x 1 | 4-PIN | .425A | 16W | WH5 | 1 | 14
G10T5VH/4P x 1(PS) | 4-PIN | .425A | 16W | SHS1-UNV-C-I/ SHS5-024-C | 1 | N/A
G10T5VH/4P x 2 | 4-PIN | .425A | 16W | WH33 | 2 | 11
G10T5VH/4P x 2(PS) | 4-PIN | .425A | 16W | SHS1-UNV-C-I/ SHS5-024-C/SHS14-UNV-H | 2 | N/A
G10T5VH/4P x 3 | 4-PIN | .425A | 16W | WH7 | 3 | 8
G10T5VH/4P x 4 | 4-PIN | .425A | 16W | WH7 | 4 | 7
U-SHAPED 4-PIN BASE
GUL6 x 1 | 4-PIN | .160A | 6W | WH1 | 1 | 3
GUL6 x 2 | 4-PIN | .160A | 6W | WH2 | 2 | 1
GUL6 x 3 | 4-PIN | .160A | 6W | WH6 | 3 | 8
GUL6 x 4 | 4-PIN | .160A | 6W | WH6 | 4 | 7
G23 & GX23 BASE
GPX5 x 1 | G23(IS) | .180A | 5.5W | WH1 | 1 | 3
GPX5 x 3 | G23(IS) | .180A | 5.5W | WH6 | 3 | 8
GPX5 x 4 | G23(IS) | .180A | 5.5W | WH6 | 4 | 7
GPX7 x 1 | G23(IS) | .180A | 7W | WH1 | 1 | 3
GPX7 x 3 | G23(IS) | .180A | 7W | WH6 | 3 | 8
GPX7 x 4 | G23(IS) | .180A | 7W | WH6 | 4 | 7
GPX9 x 1 | G23(IS) | .180A | 9W | WH1 | 1 | 3
GPX9 x 3 | G23(IS) | .180A | 9W | WH6 | 3 | 8
GPX9 x 4 | G23(IS) | .180A | 9W | WH6 | 4 | 7
GPX11 x 1 | G23(IS) | .155A | 11.8W | WH1 | 1 | 3
GPX11 x 2 | G23(IS) | .155A | 11.8W | WH2 | 2 | 1
GPX11 x 4 | G23(IS) | .155A | 11.8W | WH6 | 4 | 7
GPX13 x 1 | GX23(IS) | .285A | 13.4W | WH2 | 1 | 3
GPX13 x 2 | GX23(IS) | .285A | 13.4W | WH5 | 2 | 9
GPX13 x 3 | GX23(IS) | .285A | 13.4W | WH5 | 3 | 8
2G11 BASE
GPL18K x 1 | 2G11 | .375A | 18W | WH33 | 1 | 14
GPL18K x 1(PS) | 2G11 | .375A | 18W | SHS1-UNV-C-I/ SHS14-UNV-H | 1 | N/A
GPL18K x 2(PS) | 2G11 | .375A | 18W | SHS1-UNV-C-I/ SHS14-UNV-H | 2 | N/A
GPL18K x 3 | 2G11 | .375A | 18W | WH8 | 3 | 25
GPL18K x 4 | 2G11 | .375A | 18W | WH8 | 4 | 27
GPL36L x 1 | 2G11 | .435A | 36W | WH6 | 1 | 10
GPL36L x 1(PS) | 2G11 | .435A | 36W | SHS1-UNV-C-I/ SHS14-UNV-H | 1 | N/A
GPL36L x 2 | 2G11 | .435A | 36W | WH5 | 2 | 11
GPL36L x 2(PS) | 2G11 | .435A | 36W | SHS14-UNV-H | 2 | N/A
GPL36L x 3 | 2G11 | .435A | 36W | WH7 | 3 | 8
GPL36L x 4 | 2G11 | .435A | 36W | WH7 | 4 | 7

## Ushio Mercury blacklight
Lamp Part Number | Lamp type | operating current | Lamp Wattage | BALLAST RECOMMENDATION | NUMBER OF LAMPS | WIRING DIAGRAM- FOR INSTANT START OPTION
UV-B (306nm) Midrange Lamp
G8T5E x 1 | G5(IS/PH) | .145A | 7.2W | WH1 | 1 | 3
G8T5E x 2 | G5(IS/PH) | .145A | 7.2W | WH2 | 2 | 1
G8T5E x 4 | G5(IS/PH) | .145A | 7.2W | WH6 | 4 | 7
G15T8E x 1 | G13(IS/PH) | .300A | 14.7W | WH2 | 1 | 3
G15T8E x 2 | G13(IS/PH) | .300A | 14.7W | WH5 | 2 | 9
G25T8E x 1 | G13(IS/PH) | .600A | 25W | WH33 | 1 | 10
G25T8E x 2 | G13(IS/PH) | .600A | 25W | WH7 | 2 | 9
G25T8E x 3 | G13(IS/PH) | .600A | 25W | WH8 | 3 | 26
Half Coat (254nm/352nm)
G4T5/HC x 1 | G5(IS/PH) | .170A | 4.5W | WH1 | 1 | 3
G4T5/HC x 2 | G5(IS/PH) | .170A | 4.5W | WH2 | 2 | 1
G4T5/HC x 3 | G5(IS/PH) | .170A | 4.5W | WH6 | 3 | 8
G4T5/HC x 4 | G5(IS/PH) | .170A | 4.5W | WH6 | 4 | 7
Blacklight T5 Diameter
F4T5BL x 1 | G5(IS/PH) | .170A | 4.5W | WH1 | 1 | 3
F4T5BL x 2 | G5(IS/PH) | .170A | 4.5W | WH2 | 2 | 1
F4T5BL x 3 | G5(IS/PH) | .170A | 4.5W | WH6 | 3 | 8
F4T5BL x 4 | G5(IS/PH) | .170A | 4.5W | WH6 | 4 | 7
F6T5BL x 1 | G5(IS/PH) | .147A | 6W | WH1 | 1 | 3
F6T5BL x 2 | G5(IS/PH) | .147A | 6W | WH2 | 2 | 1
F6T5BL x 4 | G5(IS/PH) | .147A | 6W | WH6 | 4 | 7
F8T5BL x 1 | G5(IS/PH) | .145A | 8W | WH1 | 1 | 3
F8T5BL x 2 | G5(IS/PH) | .145A | 8W | WH2 | 2 | 1
F8T5BL x 4 | G5(IS/PH) | .145A | 8W | WH6 | 4 | 7
Blacklight T8 Diameter
F15T8BL x 1 | G13(IS/PH) | .305A | 15W | WH2 | 1 | 3
F15T8BL x 2 | G13(IS/PH) | .305A | 15W | WH5 | 2 | 9
Blacklight Blue T5 Diameter
F4T5BLB x 1 | G5(IS/PH) | .170A | 4.5W | WH1 | 1 | 3
F4T5BLB x 2 | G5(IS/PH) | .170A | 4.5W | WH2 | 2 | 1
F4T5BLB x 3 | G5(IS/PH) | .170A | 4.5W | WH6 | 3 | 8
F4T5BLB x 4 | G5(IS/PH) | .170A | 4.5W | WH6 | 4 | 7
F6T5BLB x 1 | G5(IS/PH) | .160A | 6W | WH1 | 1 | 3
F6T5BLB x 2 | G5(IS/PH) | .160A | 6W | WH2 | 2 | 1
F6T5BLB x 3 | G5(IS/PH) | .160A | 6W | WH6 | 3 | 8
F6T5BLB x 4 | G5(IS/PH) | .160A | 6W | WH6 | 4 | 7
F8T5BLB x 1 | G5(IS/PH) | .145A | 8W | WH1 | 1 | 3
F8T5BLB x 2 | G5(IS/PH) | .145A | 8W | WH2 | 2 | 1
F8T5BLB x 4 | G5(IS/PH) | .145A | 8W | WH6 | 4 | 7
Blacklight Blue T8 Diameter
F10T8BLB x 1 | G13(IS/PH) | .230A | 9.5W | WH2 | 1 | 2
F10T8BLB x 2 | G13(IS/PH) | .230A | 9.5W | WH22 | 2 | 1
F10T8BLB x 3 | G13(IS/PH) | .230A | 9.5W | WH33 | 3 | 8
F10T8BLB x 4 | G13(IS/PH) | .230A | 9.5W | WH33 | 4 | 7
F15T8BLB x 1 | G13(IS/PH) | .305A | 15W | WH2 | 1 | 3
F15T8BLB x 2 | G13(IS/PH) | .305A | 15W | WH5 | 2 | 9
F30T8BLB x 1 | G13(IS/PH) | .355A | 30.5W | WH33 | 1 | 14
F30T8BLB x 3 | G13(IS/PH) | .355A | 30.5W | WH8 | 3 | 25
F30T8BLB x 4 | G13(IS/PH) | .355A | 30.5W | WH8 | 4 | 27
Blacklight Blue T10 Diameter
F20T10BLB x 1 | G13(IS/PH) | .360A | 19W | WH33 | 1 | 14
F20T10BLB x 3 | G13(IS/PH) | .360A | 19W | WH8 | 3 | 25
F20T10BLB x 4 | G13(IS/PH) | .360A | 19W | WH8 | 4 | 27
Blacklight Blue, Compact
FPX9BLB x 1 | G23(IS) | .180A | 9W | WH1 | 1 | 3
FPX9BLB x 2 | G23(IS) | .180A | 9W | WH6 | 2 | 9
FPX9BLB x 3 | G23(IS) | .180A | 9W | WH6 | 3 | 8
FPX9BLB x 4 | G23(IS) | .180A | 9W | WH6 | 4 | 7
FPX18KBLB x 1 | 2G11 | .375A | 18W | WH33 | 1 | 14
FPX18KBLB x 3 | 2G11 | .375A | 18W | WH8 | 3 | 25
FPX18KBLB x 4 | 2G11 | .375A | 18W | WH8 | 4 | 27

## Ushio UV Amalgam
Lamp Part Number | Lamp type | operating current | Lamp Wattage | BALLAST RECOMMENDATION | NUMBER OF LAMPS | WIRING DIAGRAM- FOR INSTANT START OPTION
T5
GA80T5L | SINGLE PIN/ 4P | 1.5A | 80 | WH7 | 1 | 13
GA100T5L | SINGLE PIN/ 4P | 1.5A | 100 | WH7 | 1 | 13
GA120T5L | SINGLE PIN/ 4P | 1.5A | 120 | WH7 | 1 | 13
GA130T5L | SINGLE PIN/ 4P | 1.5A | 130 | WH7 | 1 | 13
GA200T5L | SINGLE PIN/ 4P | 1.5A | 200 | WH7 | 1 | 13
T6
GA170T6L | SINGLE PIN/ 4P | 2A | 170 | SHD21-230-L-I | 1
GA320T6L | SINGLE PIN/ 4P | 2A | 320 | SHD21-230-L-I | 1